## Sheet1
Qty | Value | Device | Package | Parts | Description | Manufacturer | Manufacturer P/N | Digikey
3 | 10uF | C-USC1206 | C1206 | C1,C2,C3 | CAPACITOR, American symbol | Samsung Electro-Mechanics | CL31A106KOCLNNC | 1276-2721-1-ND
1 | OPA340U | OPA340U | SO08 | IC1 | OpAmp | Texas Instruments | OPA340UA/2K5 | 296-39126-1-ND
DNP | COM-11144 | Audio Jack | Through hole 1/4 TRS Jack | J2,J3 | Horizontal Phono Jack | Sparkfun | COM-11144 | N/A
1 | ADC-028-1-T/R-PA10T | Power_Jack SMD | POWER_JACK_SMD | J4 | Barrel Jack connector | Adam tech | ADC-028-1-T/R-PA10T | 2057-ADC-028-1-T/R-PA10TCT-ND
1 | 67997-402HLF | PINHD-1X2 | 1X02 | JP1 | Pin Header | Amphenol ICC (FCI) | 67997-402HLF | 609-5502-ND
1 | PT10MV10-504A2020-S | POTENTIOMETER_PT-10 | PT-10 | R1 | Potentiometer | Amphenol Piher Sensing Systems | PT10MV10-504A2020-S | 1993-PT10MV10-504A2020-S-ND
1 | PT10MV11-103A2020-S | POTENTIOMETER_PT-10 | PT-10 | R2 | Potentiometer | Amphenol Piher Sensing Systems | PT10MV11-103A2020-S | PT10MV11-103A2020-S
3 | RMCF0805FT100K | R-US_R0805 | R0805 | R3,R4,R5 | Resistor | Stackpole Electronics Inc | RMCF0805FT100K | RMCF0805FT100KCT-ND
1 | PT10MV10-104A2020-S |  | PT-10 | R6 | Potentiometer | Amphenol Piher Sensing Systems | PT10MV10-104A2020-S | 1993-1105-ND
1 | TC33X-2-504E | TRIMPOTTC33X | TC33X | TM1 | Trimmer pot | Bourns Inc. | TC33X-2-504E | TC33X-2-504ECT-ND
1 | TC33X-1-103E | TRIMPOTTC33X | TC33X | TM2 | Trimmer pot | Bourns Inc. | TC33X-1-103E | TC33X-1-103ECT-ND
1 | 917-43-103-41-005000 | 917-43-103-41-005000 | TO-5 | U$1 | TO-5 Socket | Mill-Max Manufacturing Corp. | 917-43-103-41-005000 | ED90273-ND